## Dall-Kirkham
D-K sub-aperture corr. | Diam. (mm) | f/ | R1 | K1 | S1 - M1 | R2 | K2 | S2 - M2 | R3 | S3- M3 | Glass | R4 | S4- M4 | Glass | R5 | S5- M5 | Glass | R6 | S6- M6 | Glass | R7 | S7- M7 | Glass | RI
A | 300 | 8 | -2168 | -0.81 | -682.4 | -1464 | 0 | 524.6 | 0 | 4 | BK7 | 258 | 3.1 | A | 0 | 5 | BK7 | -258 | 362 | A | --- | 0 | --- | 0
B | 300 | 7.6 | -2130 | -0.69 | -658 | -1546 | 0 | 639 | -117 | 7 | BK7 | 88 | 11 | A | -193 | 6 | BK7 | -131 | 205.3 | A | --- | 0 | --- | 0
C | 300 | 8 | -2880 | -0.682 | -795 | -3290 | 0 | 877 | 592 | 9 | BK7 | -592 | 1 | A | 124.5 | 6 | BK7 | 82 | 169.6 | A | --- | 0 | --- | 0
D | 300 | 7.7 | -1616 | -0.705 | -538 | -854 | 0 | 520 | 0 | 5 | BK7 | 131 | 5.5 | A | 0 | 6 | BK6 | -131 | 130 | A | -630 | 5 | BK7 | 0
[16 empty] | Coma @ 1/3 of FOV |  |  | Coma @ 2/3 of FOV
Wx P-V error check | f1 | f2 | F1 | Factor (mm) | mF | mi | m(avg) | η | ρ | k | Check K1 | Coefficient K1 as built | Coefficient using check K1 | WS P-V error with as built K1 (nm) | WS rms error (nm) | cs (mm-2) | Wc1 (mm) | Wc1 (rms) (nm) | α1 (arcmin) | Wc2 (mm) | Wc2 (rms) (nm) | α2 (arcmin)
A | -1084 | -732 | -3.6133 | -0.003105 | -2.214 | 2.2378 | 2.2259 | 0.19954 | 0.67528 | 0.37191 | -0.56987 | -0.2402 | -10.4649 | 745.8391 | 124.3065 | 7.569e-08 | 0.00037633 | 62.7223 | 7.6056 | 0.00075275 | 125.4576 | 15.2128
B | -1065 | -773 | -3.55 | -0.0032742 | -2.1408 | 2.1334 | 2.1371 | 0.19746 | 0.72582 | 0.3862 | -0.56236 | -0.13278 | -9.3441 | 434.7608 | 72.4601 | 1.0787e-07 | 0.00056457 | 94.0955 | 8.0059 | 0.0011293 | 188.2106 | 16.0134
C | -1440 | -1645 | -4.8 | -0.0013245 | -1.6667 | 1.6474 | 1.6571 | 0.18583 | 1.1424 | 0.45297 | -0.545 | -0.14381 | -6.2729 | 190.4782 | 31.7464 | 5.8793e-08 | 0.00029232 | 48.7206 | 7.6056 | 0.00058471 | 97.4513 | 15.2128
D | -808 | -427 | -2.6933 | -0.0074976 | -2.8589 | 2.487 | 2.673 | 0.16522 | 0.52847 | 0.33076 | -0.62509 | -0.095887 | -17.4996 | 718.9232 | 119.8205 | 1.7157e-07 | 0.0008863 | 147.716 | 7.9019 | 0.0017728 | 295.4626 | 15.8055
Note on Q6: [Threaded comment] Your version of Excel allows you to read this threaded comment; however, any edits to it will get removed if the file is opened in a newer version of Excel. Learn more: https://go.microsoft.com/fwlink/?linkid=870924 Comment: Assume 11 micron pixels and 2048 square sCMOS Andor camera. FoV is along diagonal.
Note on T6: [Threaded comment] Your version of Excel allows you to read this threaded comment; however, any edits to it will get removed if the file is opened in a newer version of Excel. Learn more: https://go.microsoft.com/fwlink/?linkid=870924 Comment: Assume 11 micron pixels and 2048 square sCMOS Andor camera. FoV is along diagonal.
Note on A7: [Threaded comment] Your version of Excel allows you to read this threaded comment; however, any edits to it will get removed if the file is opened in a newer version of Excel. Learn more: https://go.microsoft.com/fwlink/?linkid=870924 Comment: Spherical aberration wavefront error peak to valley error for a Dall-Kirkham telescope with K2 = zero.
Note on F7: [Threaded comment] Your version of Excel allows you to read this threaded comment; however, any edits to it will get removed if the file is opened in a newer version of Excel. Learn more: https://go.microsoft.com/fwlink/?linkid=870924 Comment: relative secondary magnification from system and primary F numbers
Note on G7: [Threaded comment] Your version of Excel allows you to read this threaded comment; however, any edits to it will get removed if the file is opened in a newer version of Excel. Learn more: https://go.microsoft.com/fwlink/?linkid=870924 Comment: relative secondary magnification from system i-prime and i image distances
Note on L7: [Threaded comment] Your version of Excel allows you to read this threaded comment; however, any edits to it will get removed if the file is opened in a newer version of Excel. Learn more: https://go.microsoft.com/fwlink/?linkid=870924 Comment: This value of K1 gives a value of K2 equal to zero to within 0.006 or 6 parts in a thousand for sub-aperture corrector A.
Note on O7: [Threaded comment] Your version of Excel allows you to read this threaded comment; however, any edits to it will get removed if the file is opened in a newer version of Excel. Learn more: https://go.microsoft.com/fwlink/?linkid=870924 Comment: Spherical aberration wavefront error peak to valley error for a two-mirror Dall-Kirkham telescope with K2 = zero.
Note on R7: [Threaded comment] Your version of Excel allows you to read this threaded comment; however, any edits to it will get removed if the file is opened in a newer version of Excel. Learn more: https://go.microsoft.com/fwlink/?linkid=870924 Comment: Physical position is 5.3097 mm for 1/3 of the way along the diagonal of the 2048 square Andor Marana camera.
Note on U7: [Threaded comment] Your version of Excel allows you to read this threaded comment; however, any edits to it will get removed if the file is opened in a newer version of Excel. Learn more: https://go.microsoft.com/fwlink/?linkid=870924 Comment: Physical position is 10.6205 mm for 2/3 of the way along the diagonal of the 2048 square Andor Marana camera.

## NOFS
Big 3 | Diam. (mm) | f/ | R1 | K1 | S1 - M1 | R2 | K2 | S2 - M2 | R3 | S3- M3 | Glass | R4 | S4- M4 | Glass | R5 | S5- M5 | Glass | R6 | S6- M6 | Glass | R7 | S7- M7 | Glass | RI
61-inch | 1549 | 9.8 | -30557.78 | -1 | -6502.485 | 0 |  | 6502.485 |  | 2768.92 |  |  | 0 |  |  | 0 |  |  | 0 |  |  | 0
40-inch | 1000 | 7.3 | -14600
1.3 m | 1287.78 | 4 | -6060.69 | -1.637 | -1735.13 | -6060.69 | -35.782 | 1802.85 |  | 306.32 | BK7(?) |  | 25.98 | BK7(?) |  | 29.997 | BK7(?) |  | 0 |  |  | 0
Aplanat W P-V error check | f1 | f2 | F1 | Factor (mm) | mF | mi | m(avg) | η | ρ | k | Estimated value of K1 | K1 = -1 | Estimated value of K2 | α1 (arcmin) | α2 (arcmin) | α3 (arcmin) | WAS P-V error α1 (nm) | WAS P-V error α2 (nm) | WAS P-V error α3 (nm) | WC P-V at Field angle α1 (nm) | WC P-V at Field angle α2 (nm) | WC P-V at Field angle α3 (nm)
40-inch | [11 empty] | -1
1.3 m w/out corr. | -3030.345 | -3030.345 | -2.3532 | -0.048257 | 1.6998 | 1.6717 | 1.6857 | 0.1419 | 1 | 0.40679 | -1.5206 | -1 | -33.5274 | 3.504 | 7.008 | 10.51 | -65.1507 | -260.6029 | -586.1335 | 1713.6864 | 3427.3728 | 5140.0811
[17 empty] | WAS rms α1 (nm) | WAS rms α2 (nm) | WAS rms α3 (nm) | WC rms at α1 (nm) | WC rms at α2 (nm) | WC rms at α3 (nm)
1.3 m w/out corr. | [16 empty] | -13.2988 | -53.1954 | -119.644 | 53.5527 | 107.1054 | 160.6275
Note on A7: [Threaded comment] Your version of Excel allows you to read this threaded comment; however, any edits to it will get removed if the file is opened in a newer version of Excel. Learn more: https://go.microsoft.com/fwlink/?linkid=870924 Comment: Spherical aberration wavefront error peak to valley error for a Dall-Kirkham telescope with K2 = zero.
Note on F7: [Threaded comment] Your version of Excel allows you to read this threaded comment; however, any edits to it will get removed if the file is opened in a newer version of Excel. Learn more: https://go.microsoft.com/fwlink/?linkid=870924 Comment: relative secondary magnification from system and primary F numbers
Note on G7: [Threaded comment] Your version of Excel allows you to read this threaded comment; however, any edits to it will get removed if the file is opened in a newer version of Excel. Learn more: https://go.microsoft.com/fwlink/?linkid=870924 Comment: relative secondary magnification from system i-prime and i image distances
Note on L7: [Threaded comment] Your version of Excel allows you to read this threaded comment; however, any edits to it will get removed if the file is opened in a newer version of Excel. Learn more: https://go.microsoft.com/fwlink/?linkid=870924 Comment: Estimated value of K1 using m and eta.
Note on N7: [Threaded comment] Your version of Excel allows you to read this threaded comment; however, any edits to it will get removed if the file is opened in a newer version of Excel. Learn more: https://go.microsoft.com/fwlink/?linkid=870924 Comment: Estimated value of K2 using m for no spherical aberration
Note on R7: [Threaded comment] Your version of Excel allows you to read this threaded comment; however, any edits to it will get removed if the file is opened in a newer version of Excel. Learn more: https://go.microsoft.com/fwlink/?linkid=870924 Comment: Wavefront Peak-to-valley error at diffraction focus for astigmatism (telescope-optics.net Eqn. 84.2 Sec. 8.2.2) using as built K1 and K2 from blueprints. Angles are in multiples of 1/3 of the way along the radius of an Andor Marana 2048 sCMOS 11-micron pixel camera.
Note on S7: [Threaded comment] Your version of Excel allows you to read this threaded comment; however, any edits to it will get removed if the file is opened in a newer version of Excel. Learn more: https://go.microsoft.com/fwlink/?linkid=870924 Comment:
Note on T7: [Threaded comment] Your version of Excel allows you to read this threaded comment; however, any edits to it will get removed if the file is opened in a newer version of Excel. Learn more: https://go.microsoft.com/fwlink/?linkid=870924 Comment:
Note on U7: [Threaded comment] Your version of Excel allows you to read this threaded comment; however, any edits to it will get removed if the file is opened in a newer version of Excel. Learn more: https://go.microsoft.com/fwlink/?linkid=870924 Comment: Wavefront Peak-to-valley Seidel coma error at diffraction focus (Eqn. 84.2, telescopeoptics.net)
Note on V7: [Threaded comment] Your version of Excel allows you to read this threaded comment; however, any edits to it will get removed if the file is opened in a newer version of Excel. Learn more: https://go.microsoft.com/fwlink/?linkid=870924 Comment: Wavefront Peak-to-valley Seidel coma error at diffraction focus (Eqn. 84.2, telescopeoptics.net)
Note on W7: [Threaded comment] Your version of Excel allows you to read this threaded comment; however, any edits to it will get removed if the file is opened in a newer version of Excel. Learn more: https://go.microsoft.com/fwlink/?linkid=870924 Comment: Wavefront Peak-to-valley Seidel coma error at diffraction focus (Eqn. 84.2, telescopeoptics.net)

## Filipovic
What | Diam. (mm) | f/ | R1 | K1 | S1 - M1 | R2 | K2 | S2 - M2 | R3 | S3- M3 | Glass | R4 | S4- M4 | Glass | R5 | S5- M5 | Glass | R6 | S6- M6 | Glass | R7 | S7- M7 | Glass | RI
R-C w/out corr. | 250 | 8.1 | -1510 | -1.154 | -484 | -862 | -6.512 | 728 |  | 0 |  |  | 0 |  |  | 0 |  |  | 0 |  |  | 0 |  | 0
R-C w/ corr. | 250 | 8.6 | -1510 | -1.154 | -484 | -862 | -6.512
Wx P-V error check | f1 | f2 | F1 | Factor (mm) | mF | mi | m(avg) | η | ρ | k | Field angle α1 (arcmin) | Field angle α2 (arcmin) | WAS P-V at Field angle α1 (nm) | WAS P-V at Field angle α2 (nm) | WC P-V at Field angle α1 (nm) | WC P-V at Field angle α2 (nm) | WSA (nm)
R-C w/out corr. | -755 | -431 | -3.02 | -0.0044319 | 2.6821 | 2.6863 | 2.6842 | 0.32318 | 0.57086 | 0.35819 | 6.355 | 8.464 | -28.0949 | -49.8365 | 147.1401 | 195.9707 | 5.31
R-C w/ corr.
Note on A6: [Threaded comment] Your version of Excel allows you to read this threaded comment; however, any edits to it will get removed if the file is opened in a newer version of Excel. Learn more: https://go.microsoft.com/fwlink/?linkid=870924 Comment: Spherical aberration wavefront error peak to valley error for a Dall-Kirkham telescope with K2 = zero.
Note on F6: [Threaded comment] Your version of Excel allows you to read this threaded comment; however, any edits to it will get removed if the file is opened in a newer version of Excel. Learn more: https://go.microsoft.com/fwlink/?linkid=870924 Comment: relative secondary magnification from system and primary F numbers
Note on G6: [Threaded comment] Your version of Excel allows you to read this threaded comment; however, any edits to it will get removed if the file is opened in a newer version of Excel. Learn more: https://go.microsoft.com/fwlink/?linkid=870924 Comment: relative secondary magnification from system i-prime and i image distances
Note on L6: [Threaded comment] Your version of Excel allows you to read this threaded comment; however, any edits to it will get removed if the file is opened in a newer version of Excel. Learn more: https://go.microsoft.com/fwlink/?linkid=870924 Comment: 3.75 mm from axis or one=third of the way along as diagonal of a 2048 array of 11-micron pixels.
Note on M6: [Threaded comment] Your version of Excel allows you to read this threaded comment; however, any edits to it will get removed if the file is opened in a newer version of Excel. Learn more: https://go.microsoft.com/fwlink/?linkid=870924 Comment: 5mm from axis which corresponds to this odd choice of angular distance.
Note on N6: [Threaded comment] Your version of Excel allows you to read this threaded comment; however, any edits to it will get removed if the file is opened in a newer version of Excel. Learn more: https://go.microsoft.com/fwlink/?linkid=870924 Comment: Wavefront Peak-to-valley Seidel astigmatism error at diffraction focus (Eqn. 84.2, Sec. 8.2.2, telescope-optics.net)
Note on P6: [Threaded comment] Your version of Excel allows you to read this threaded comment; however, any edits to it will get removed if the file is opened in a newer version of Excel. Learn more: https://go.microsoft.com/fwlink/?linkid=870924 Comment: Wavefront Peak-to-valley Seidel coma error at diffraction focus (Eqn. 84.2, telescopeoptics.net)
Note on Q6: [Threaded comment] Your version of Excel allows you to read this threaded comment; however, any edits to it will get removed if the file is opened in a newer version of Excel. Learn more: https://go.microsoft.com/fwlink/?linkid=870924 Comment: Wavefront Peak-to-valley Seidel coma error at diffraction focus (Eqn. 84.2, Sec. 8.2.2, telescope-optics.net)
Note on R6: [Threaded comment] Your version of Excel allows you to read this threaded comment; however, any edits to it will get removed if the file is opened in a newer version of Excel. Learn more: https://go.microsoft.com/fwlink/?linkid=870924 Comment: Peak-to-Valley Spherical aberration wavefront error at diffraction best focus (Eqn. 81 Sec. 8.2.1 telescope-optics.net)